## Butte
Qty | Description | Ref. Des | Manuf. | Manuf. PN | Mouser PN | Cost Ea | Cost Ext | Alternate Mouser PN | Notes
2 | Capacitor, 470pF NPO ceramic 0.1" LS | C1, C8 | Vishay | K471J15C0GF53L2 | 594-K471J15C0GF53L2 | 0.1 | 0.2 | 594-K471J15C0GF5TL2
6 | Capacitor, 100uF 25V electrolytic, 5mm LS 8.5mm dia | C2, C6, C7, C12, C13, C15 | Panasonic | EEU-FR1E101B | 667-EEU-FR1E101B | 0.44 | 2.64 | 667-EEU-FR1J101LB
4 | Capacitor, 0.1uF X7R ceramic 0.1" LS | C3, C5, C10, C11 | Vishay | K104K15X7RF53L2 | 594-K104K15X7RF53L2 | 0.1 | 0.4 | 594-K104K15X7RF5TL2
4 | Capacitor, 1000uF 25V electrolytic, 5mm LS 13mm dia | C4, C9, C14, C16 | Nichicon | UVY1E102MPD | 647-UVY1E102MPD | 0.32 | 1.28 | 647-UVK1E102MPD
1 | LED, 3mm right angle | D1 | Lite-On | LTL-4231NHBP | 859-LTL-4231NHBP | 0.2 | 0.2 | 696-SSF-LXH103GD | You can use other colors if you want
1 | TVS Diode, 24V 600W bidirectional DO-15/DO-204 | D2 | Vishay | P6KE24CA-E3/54 | 625-P6KE24CA-E3 | 0.59 | 0.59 | 576-P6KE24CA | Make sure you get bidirectional (CA) not uni (A)
2 | Schottky diode, 60V 1A DO-41 | D3, D4 | Vishay | SB160-E3/54 | 625-SB160-E3 | 0.13 | 0.26 | 512-SB160
1 | Jack, 1/4" TRS phone | J1 | Neutrik | NRJ6HF | 550-20311 | 0.59 | 0.59 | 550-20311AU | Alternate is gold plated
1 | Nut for phone jack | at J1 | Neutrik | NRJ-NUT-B | 550-1005 | 0.144 | 0.144 | 550-1002 | Alternate is metal
1 | Jack, 2.1mm power | J2 | Switchcraft | 722RA | 502-722RA | 2.8 | 2.8 | 502-L722RA
1 | Jack, 3.5mm TRS phone | J3 | Kycon | STX-3150-5C | 806-STX-3150-5C | 1.51 | 1.51 | 502-35RAPC2BV4
1 | Jack, horizontal dual RCA | J4 | Kobiconn | 161-4218-E | 161-4218-E | 0.81 | 0.81 | 161-4220-E | Alternate is gold plated
1 | PTC Fuse, 1A | PF1 | Tyco | RXEF110 | 650-RXEF110 | 0.38 | 0.38 | 650-RXEF110K
2 | Depletion-mode N-channel MOSFET | Q1, Q2 | Ixys | CPC3703TR | 849-CPC3703CTR | 0.83 | 1.66 | 849-CPC3703C
1 | Resistor, 1/4W 4.7k | R1 | KOA | MF1/4DC4701F | 660-MF1/4DC4701F | 0.12 | 0.12 | 71-CCF554K75FKE36
2 | Resistor, 1/4W 1.5 ohm | R2, R3 | KOA | MF1/4DC1R50F | 660-MF1/4DC1R50F | 0.12 | 0.24 | 603-MFR-25FBF52-1R5
4 | Resistor, 1/4W 1K | R4, R5, R6, R9 | KOA | MF1/4DC1001F | 660-MF1/4DC1001F | 0.12 | 0.48 | 71-CCF551K00FKE36
2 | Resistor, 1/4W 100 ohm | R7, R10 | KOA | MF1/4DC1000F | 660-MF1/4DC1000F | 0.12 | 0.24 | 71-CCF55100RFKE36
2 | Resistor, 1/4W 1M | R8, R11 | KOA | MF1/4DC1004F | 660-MF1/4DC1004F | 0.12 | 0.24 | 71-CCF551M00FKE36
1 | Pot, 10k stereo audio | RV1 | Alpha | RV122F-20-15F-A10K | 313-1240F-10K | 3.16 | 3.16 | RV122F-20-15F-A50K
1 | Knob, 6mm shaft | at RV1 | Eagle Plastic | 450-BA761 | 450-BA761 | 0.6 | 0.6 | 450-BA261 | You can use a different one
1 | Switch, DPDT latching push | SW1 | C&K | F2UEE | 611-F2UEE | 1.66 | 1.66 | 611-F2UEEAU | Alternate is gold plated
1 | Switch, DPST power push | SW2 | E-switch | P227EE1CXC | 612-P227EE1CXC | 2.72 | 2.72 | 611-NE1845EE
2 | Cap, pushbutton | at SW1, SW2 | C&K | 21125 | 611-21125 | 0.49 | 0.98 | 612-TAG-BK | You can use different colors
2 | Opamp, high current | U1, U3 | TI | OPA552PA | 595-OPA552PA | 5.04 | 10.08 | 595-OPA551PA | Many other choices - see website
2 | Socket, 8-pin DIP | at U1, U3 | Mill-Max | 110-99-308-41-001000 | 575-199308 | 0.27 | 0.54 | 575-144308 | Optional, but a good idea
1 | Linear regulator, -12V TO-220 | U2 | TI | LM2990T-12/NOPB | 926-LM2990T-12/NOPB | 3.22 | 3.22 | 926-LM79M12CT/NOPB
1 | Linear regulator, +12V TO-220 | U4 | TI | LM2940CT-12/NOPB | 926-LM2940CT-12/NOPB | 1.64 | 1.64 | 863-MC78M12CTG
1 | AC adapter 12VAC 500mA - 1A 2.1mm plug | none | Triad | WAU12-1000 | 553-WAU12-1000 | 16.68 | 16.68 | 553-WAU12-500 | Need different adapter for non-US use
1 | PC Board |  |  |  |  | 20 | 20 |  | stores.ebay.com/pmillett
76.064