## DCPP
PCB components
Qty | Value | Device | Parts | Description | Mfg | Mfg PN | Vendor | Vendor PN | Cost Ea | Cost Ext | Comments
1 |  |  |  | PC board | Pete Millett |  | www.pmillett.com | DCPP PCB | 50 | 50
1 | 220uF 100V | CPOL-EUE5-13 | C1 | Electrolytic capacitor, 220uF 100V, 12.5mm dia, 5mm LS | Nichicon | UVZ2A221MHD | Mouser | 647-UVZ2A221MHD | 0.88 | 0.88
4 | 47uF 63V | CPOL-EUE2.5-7 | C11, C12, C13, C14 | Electrolytic capacitor, 47uF 63V, 6.3mm dia, 2.5mm LS | Nichicon | UVZ1J470MED | Mouser | 647-UVZ1J470MED | 0.22 | 0.88
4 | 0.22uF 600V | CCAPM | C17, C18, C19, C20 | Film capacitor, 0.22uF, 600V (coupling caps - see comments) | Wima | MKP10-.22/630/5 | Mouser | 505-M10.22/630/5 | 3.48 | 13.92 | You can substitute your favorite coupling cap here. Minimum 0.22uF, minimum 500V. Film, paper-in-oil, others can be used. PCB hole pattern will accept many different sized caps.
7 | 47uF 450V | CPOL-EUE7.5-18 | C2, C3, C6, C21, C24, C25, C27 | Electrolytic capacitor, 47uF 450V, 20mm dia 10mm LS snap-in | Nichicon | LGU2W470MELY | Mouser | 647-LGU2W470MELY | 2.29 | 16.03
2 | 1uF 63V | C-EU050-075X075 | C28, C29 | Film capacitor, 1uF 63V, 7.5mm x 7.5mm, 5mm LS | Wima | MKS2-1.0/63/10 | Mouser | 505-MKS21.0/63/10 | 1.05 | 2.1
6 | 10uF 450V | CPOL-EUE5-13 | C4, C5, C22, C23, C26, C30 | Electrolytic capacitor, 10uF 450V, 12.5mm dia, 5mm LS | Nichicon | UVZ2W100MHD | Mouser | 647-UVZ2W100MHD | 0.87 | 5.22
4 | 820pF 1000V | CAP_DUAL_FILM2 | C7, C9, C10, C15 | Mica or film capacitor, 820pF 500-1000V | CDE | CD19FD821JO3 | Mouser | 5982-19-500V820 | 1.38 | 5.52
2 | 470uF 100V | CPOL-EUE7.5-16 | C8, C16 | Electrolytic capacitor, 470uF 100V, 16mm dia, 7.5mm LS | Nichicon | UVZ2A471MHD | Mouser | 647-UVZ2A471MHD | 1.27 | 2.54
4 | MUR1100 | MUR1100 | D1, D2, D3, D4 | Rectifier, fast recovery, 1A 1000V | On Semi | MUR1100EG | Mouser | 863-MUR1100ERLG | 0.3 | 1.2
3 | 1N5262 | BZX55 | D5, D7, D8 | Zener diode, 51V 500mW | Fairchild Semi | 1N5262B | Mouser | 512-1N5262B | 0.04 | 0.12
2 | 1N5245 | BZX55 | D6, D9 | Zener diode, 15V 500mW | Fairchild Semi | 1N5245B | Mouser | 512-1N5245B | 0.04 | 0.08
4 | SF51-B | UF5400 | D10, D11, D12, D13 | Rectifier, fast recovery, 5A 50V | Rectron | SF51-B | Mouser | 583-SF51-B | 0.69 | 2.76
2 | FQPF8N60C | IRF510 | Q1, Q2 | MOSFET, 600V 8A TO-220F | Fairchild Semi | FQPF8N60C | Mouser | 512-FQPF8N60C | 1.46 | 2.92
5 | 10 | R2W_5083 | R1, R2, R7, R15, R19 | Resistor, 10 ohms 1/2 watt minimum | KOA | SPR2CT521R100J | Mouser | 660-SPR2CT521R100J | 0.16 | 0.8
1 | 100 | R2W_5083 | R12 | Resistor, 100 ohms 1/2 watt minimum | KOA | SPR2CT521R101J | Mouser | 660-SPR2CT521R101J | 0.16 | 0.16
2 | 10k | LI10-B | R13, R14 | Pot, 1-turn trimmer, 10k | Piher | PT10LV10-103A2020 | Mouser | 531-PT10V-10K | 0.46 | 0.92
1 | 4.7k 5W | R5W | R21 | Resistor, 4.7K 5W wirewound axial | Vishay/Dale | CW0054K700JB12 | Mouser | 71-CW5-4.7K | 0.97 | 0.97
2 | 5k | LI10-B | R22, R23 | Pot, 1-turn trimmer, 5k | Piher | PT10LV10-502A2020 | Mouser | 531-PT10V-5K | 0.46 | 0.92
6 | 100k | R2W_5083 | R24, R25, R26, R27, R63, R64 | Resistor, 100k 1/2 watt minimum | KOA | SPR2CT521R104J | Mouser | 660-SPR2CT521R104J | 0.16 | 0.96
6 | 10k | R2W_5083 | R28, R35, R38, R40 | Resistor, 10k 1/2 watt minimum | KOA | SPR2C103J | Mouser | 660-SPR2C103J | 0.16 | 0.96
4 | 220k | R2W_5083 | R29, R30, R31, R47 | Resistor, 220k 1/2 watt minimum | KOA | SPR2LT521R224J | Mouser | 660-SPR2LT521R224J | 0.24 | 0.96
16 | 1k CC | R2W_5083 | R8, R9, R10, R11, R36, R45, R46, R57, R58, R59, R60, R61, R62, R65, R66, R67 | Resistor, 1k 1/2W carbon comp only | IRC | RC20GF102J | Mouser | 66-RC20GF102J | 0.32 | 5.12 | These are for grid stoppers. Must be carbon comp. Value not critical, can use anything near 1k.
4 | 1k CC | R2W_5083 | R3, R4, R5, R6 (6JN6 only) | Resistor, 1k 1/2W carbon comp only | IRC | RC20GF102J | Mouser | 66-RC20GF102J | 0.32 | 1.28 | Place these four resistors if using 6JN6 output tubes. These are for grid stoppers. Must be carbon comp. Value not critical, can use anything near 1k.
4 | 1k CC | R2W_5083 | R16, R17, R18, R20 (6JM6/6GV5) | Resistor, 1k 1/2W carbon comp only | IRC | RC20GF102J | Mouser | 66-RC20GF102J | 0.32 | 1.28 | Place these four resistors if using 6JM6 or 6GV5 output tubes. These are for grid stoppers. Must be carbon comp. Value not critical, can use anything near 1k.
2 | 3.3k | R2W_5083 | R68, R70 | Resistor, 3.3k ohms 1/2 watt minimum | KOA | SPR2CT521R332J | Mouser | 660-SPR2CT521R332J | 0.16 | 0.32
4 | 330k | R2W_5083 | R32, R33, R42, R44 | Resistor, 330k 1/2 watt minimum | KOA | SPR2CT521R334J | Mouser | 660-SPR2CT521R334J | 0.16 | 0.64
4 | 1k | R2W_5083 | R34, R41, R48, R49 | Resistor, 1k 1/2 watt minimum | KOA | SPR2CT521R102J | Mouser | 660-SPR2CT521R102J | 0.16 | 0.64
2 | 200 | R2W_5083 | R37, R39 | Resistor, 200 ohms 1/4 watt minimum | Vishay/Dale | RN60D2000FB14 | Mouser | 71-RN60D-F-200 | 0.09 | 0.18
4 | 47k | R2W_5083 | R43, R56, R71, R72 | Resistor, 47k 1/2 watt minimum | KOA | SPR2CT521R473J | Mouser | 660-SPR2CT521R473J | 0.16 | 0.64
4 | 30k 2W | R2W_5083 | R50, R51, R53, R55 | Resistor, 30k21 watt minimum | KOA | SPR2CT521R303J | Mouser | 660-SPR2CT521R303J | 0.16 | 0.64
2 | 100 | LI10-B | R52, R54 | Pot, 1-turn trimmer, 100 ohms | Piher | PT10LV10-101A2020 | Mouser | 531-PT10V-100 | 0.46 | 0.92
1 | 1M | R2W_5083 | R69 | Resistor, 1Meg 1/2 watt minimum | KOA | CF1/2C105J | Mouser | 660-CF1/2C105J | 0.19 | 0.19
1 | CL140 | CL110 | RT1 | Thermistor, inrush limiter, CL-140 | Thermometrics | RL3504-31.2-73-S13 | Mouser | 527-CL140 | 1.1 | 1.1
12 |  | 3,81/1,4 | TP1, TP2, TP3, TP4, TP5, TP6, TP7, TP8, TP9, TP10, TP11, TP12 | Test point | Kobicon | 151-103-RC | Mouser | 151-103-RC | 0.3 | 3.6
2 | IXCP10M45 | IXCP10M45SB | U1, U2 | IC, current regulator, Ixys 10M45S, TO-220 package | Ixys | IXCP10M45S | Mouser | 747-IXCP10M45S | 2.52 | 5.04
4 | 6JN6_6JM6 | 6JM6_6JN6_2 | VT1, VT2, VT3, VT4 | Tube socket, 12-pin compactron, PCB mount | NA | NA | Ebay/Pacific TV | B12C-PCB | 4 | 16 | Can use others, 1" - 1.1" pin circle
4 | 6CB6 | 6CB6_BOT | VT5, VT6, VT7, VT8 | Tube socket, 7-pin miniature, PCB mount | NA | NA | Cascade Surplus/Ebay |  | 1.5 | 6 | Can use others, 0.75" pin circle
Chassis mounted components
1 |  |  | T1 | Power transformer | Edcor | XPWR139 | Edcor | XPWR139 | 60.27 | 60.27 | Other options can work including Hammond 370HX. 280-0-280 @ 200mA DC with at least one 50V bias tap, plus 6.3V 6A.
2 |  |  | T2, T3 | Output transformer, 8k : 8 25V push-pull | Edcor | CXPP-MS-8k | Edcor | CXPP-MS-8k | 56.51 | 113.02 | Other output transformers can work. 8k P-P to 8 ohms. 25W minimum..
1 |  |  | J1 | RCA jack, red | NA | NA | Antique Electronics | S-H267R | 2.66 | 2.66 | Or use your favorite one.
1 |  |  | J2 | RCA jack, black | NA | NA | Antique Electronics | S-H267B | 2.66 | 2.66 | Or use your favorite one.
2 |  |  | J3, J4 | Speaker terminals, dual binding post | NA | NA | Antique Electronics | S-H263 | 3.56 | 7.12 | Or use your favorite one.
1 |  |  | J5 | Power inlet / switch / fuseholder | Qualtek | 763-00/001 | Mouser | 562-763-00/001 | 6.56 | 6.56
2 |  |  | F1 | Fuse, 2A slow blow | Litttlefuse | 0313002.HXP | Mouser | 576-0313002.HXP | 0.6 | 1.2
Tubes
4 |  |  | VT1, VT2, VT3, VT4 | Sweep tube, 6JM6 or 6JN6 | any | 6JN6 | Antique Electronics | T-6JN6 | 4.77 | 19.08 | Can use 6JM6 or 6GV5 with plate cap. Plate caps to connect to PCB with wires.
4 |  |  | VT5, VT6, VT7, VT8 | Pentode, 6CB6 | any | 6CB6 | Antique Electronics | T-6CB6_6CF6 | 2.34 | 9.36
[9 empty] | Total | 326.34