## Nuhybrid1
Qty | Parts | Mfg Name | Mfg Part Number | Mouser Part Number | Alternate Mouser PN | DigiKey Part Number | Description | Price Ea | Price Ext | Notes
9 | C1, C2, C3, C4, C8, C9, C10, C11, C17 | Nichicon | UFG1H100MDM | 647-UFG1H100MDM |  | 493-13388-ND | Aluminum Electrolytic Capacitors - Leaded 50volts 10uF 85c 5x11 2LS | 0.42 | 3.78
2 | C15, C16 | Nichicon | UFG1V471MHM | 647-UFG1V471MHM |  | 493-10906-1-ND | Aluminum Electrolytic Capacitors - Leaded 35volts 470uF 85c 12.5x25 5LS | 1.08 | 2.16
6 | C5, C6, C7, C12, C13, C14 | WIMA | MKS2C031001A00KSSD | 505-MKS2.1/63/10 | 871-B32529C104K | 495-2465-ND | Capacitors 63V .1uF 10% | 0.24 | 1.44
1 | D1 | STMicroelectronics | P6KE33A | 511-P6KE33A | 512-P6KE33A | 497-16186-1-ND | Transient Voltage Suppressors SM6T Transil series | 0.38 | 0.38
4 | Q1, Q2, Q3, Q4 | Fairchild Semiconductor | 2N7000 | 512-2N7000 | 689-2N7000-G | 2N7000FS-ND | MOSFET N-CHANNEL 60V 200mA | 0.37 | 1.48
6 | R5, R6, R8, R9, R13, R14 | KOA Speer | MF1/4DC4753F | 660-MF1/4DC4753F | 603-MFR-25FBF52-475K | 475KXBK-ND | Through Hole Metal Film Resistors - 1/4W 475K ohm 1% | 0.12 | 0.72
2 | R7, R11 | KOA Speer | MF1/4DC3322F | 660-MF1/4DC3322F | 603-MFR-25FBF52-33K2 | 33.2KXBK-ND | Through Hole Metal Film Resistors - 1/4W 33.2K ohm 1% | 0.12 | 0.24
1 | R17 | KOA Speer | MF1/4DC40R2F | 660-MF1/4DC40R2F | 603-MFR-25FBF52-40R2 | 40.2XBK-ND | Through Hole Metal Film Resistors - 1/4W 40.2 ohm 1% | 0.12 | 0.12
4 | R2, R4, R10, R12 | KOA Speer | MF1/4DC1001F | 660-MF1/4DC1001F | 603-MFR-25FBF52-1K | 1.00KXBK-ND | Through Hole Metal Film Resistors - 1/4W 1K ohm 1% | 0.12 | 0.48
2 | R1, R16 | KOA Speer | MF1/4DC1500F | 660-MF1/4DC1500F | 603-MFR-25FBF52-150 | 150XBK-ND | Through Hole Metal Film Resistors - 1/4W 150ohms 1% | 0.12 | 0.24
2 | R3, R15 | Bourns | PV37W102C01B00 | 81-PV37W102C01B00 | 858-64WR1KLF | 490-2969-ND | Through Hole Trimmer Resistors - 1.0Kohms 6mm SQ | 2.08 | 4.16
1 | U1 | Texas Instruments | UA78M33CKCS | 998-MIC2940A-3.3WT | 296-21633-5-ND | 576-1134-ND | LDO Voltage Regulator 3.3V TO-220 | 0.9 | 0.9
1 | PCB + Nutube 6P1 | pmillett.com |  |  |  |  | Blank PCB plus Korg Nutube 6P1 | 50 | 50
[5 empty] | Italic = similar part | Italic = similar part | Total |  | 66.1