## Nutube_difamp
pmillett Nutube differential amp Bill of Materials - One channel only! You need two for stereo!
Qty | Ref Des | Description | Mfg | Mfg PN | Vendor | Vendor PN | Cost Ea | Cost Ext | Comments
4 | C1, C2, C3, C4 | Cap film 100nF 50V+ 0.1/0.2LS | Wima | MKS2C031001A00MC00 | Mouser | 505-MKS2C031001A00MC | 0.153 | 0.612 | Bypass caps, can use other types
2 | C13, C14 | Cap PP film 100nF 50V+ 0.3LS | Wima | MKP2C031001F00JSSD | Mouser | 505-MKP2C031001F00JS | 0.35 | 0.7 | Coupling caps
2 | C23, C24 | Cap electrolytic 100uF 25V 8.5 dia | Nichicon | UFG1E101MPM | Mouser | 647-UFG1E101MPM | 0.48 | 0.96
3 | C5, C22, C27 | Cap electrolytic 470uF 35V 10mm dia | Nichicon | UHW1V471MPD | Mouser | 647-UHW1V471MPD | 0.87 | 2.61
2 | C6, C7 | Cap film 10uF 50V+ 0.2LS | Wima | MKS2B051001N00JSSD | Mouser | 505-MKS2B051001N00JS | 2.78 | 5.56
6 | C8, C9, C10, C11, C12, C15 | Cap electrolytic 10uF 25V 2.5mm dia | Nichicon | UKT1V100MDD1TD | Mouser | 647-UKT1V100MDD1TD | 0.34 | 2.04 | Coupling caps
3 | L1, L2, L3 | Inductor 330uH 5mm dia | Murata | 11R334C | Mouser | 580-11R334C | 0.29 | 0.87
2 | Q1, Q2 | JFET dual LSK389B | Linear Systems | LSK389B TO71 | NAC | LSK389B-TO-71 | 8.43 | 16.86 | store.nacsemi.com
4 | Q1-1, Q1-2, Q2-1, Q2-2 | FFET single LSK170 | Linear Systems | LSK170 TO92 |  |  |  |  | Single FET option (2SK170)
2 | R1, R2 | Resistor 10.0k 1/4W 1% MF | Yageo | MFR-25FBF52-10K | Mouser | 603-MFR-25FBF52-10K | 0.12 | 0.24
4 | R10, R11, R32, R33 | Resistor (not installed) | [5 empty] | 0 | Normally not installed
2 | R12, R13 | Trimpot 1k 1/4" | BI | 64WR1KLF | Mouser | 858-64WR1KLF | 1.98 | 3.96
1 | R14 | Resistor 40.2 ohm 1/4W 1% MF | Yageo | MFR-25FBF52-40R2 | Mouser | 603-MFR-25FBF52-40R2 | 0.12 | 0.12
2 | R15, R27 | Resistor 243 ohm 1/4W 1% MF | Yageo | MFR-25FBF52-243R | Mouser | 603-MFR-25FBF52-243R | 0.12 | 0.24
2 | R16, R18 | Resistor 33.2k 1/4W 1% MF | Yageo | MFR-25FBF52-33K2 | Mouser | 603-MFR-25FBF52-33K2 | 0.12 | 0.24
2 | R17, R26 | Resistor 732 ohm 1/4W 1% MF | Yageo | MFR-25FBF52-732R | Mouser | 603-MFR-25FBF52-732R | 0.12 | 0.24
2 | R19, R20 | Resistor 221k 1/4W 1% MF | Yageo | MFR-25FBF52-221K | Mouser | 603-MFR-25FBF52-221K | 0.12 | 0.24 | May also use 47.5k for lower gain or 475k for higher gain - see schematic
3 | R21, R30, R31 | Resistor 100 ohm 1/4W 1% MF | Yageo | MFR-25FBF52-100R | Mouser | 603-MFR-25FBF52-100R | 0.12 | 0.36
2 | R22, R23 | Resistor 475k 1/4W 1% MF | Yageo | MFR-25FBF52-475K | Mouser | 603-MFR-25FBF52-475K | 0.12 | 0.24
2 | R3, R4 | Resistor 100k 1/4W 1% MF | Yageo | MFR-25FBF52-100K | Mouser | 603-MFR-25FBF52-100K | 0.12 | 0.24
1 | R5 | Trimpot 20k 1/4" | BI | 64WR20KLF | Mouser | 858-64WR20KLF | 1.74 | 1.74
4 | R6, R7, R8, R9 | Resistor 1.00k 1/4W 1% MF | Yageo | MFR-25FBF52-1K | Mouser | 603-MFR-25FBF52-1K | 0.12 | 0.48
6 | TP1, TP2, TP3, TP4, TP5, TP6 | Test point | Keystone Electronics | 5006 | Mouser | 534-5006 | 0.32 | 1.92 | Optional
2 | U1, U4 | IC Linear Regulator LM317 | On Semi | LM317MTG | Mouser | 863-LM317MTG | 0.57 | 1.14
1 | U2 | IC CCS LM334 TO92 | Texas Instruments | LM334Z/NOPB | Mouser | 926-LM334Z/NOPB | 0.87 | 0.87
1 | U3 | DC/DC Converter 5V/5V | Recom | RFM-0505S | Mouser | 919-RFM-0505S | 1.41 | 1.41
1 | VT1 | Tube Korg 6P1 Nutube | Korg | Nutube 6P1 | pmillett.com |  |  |  | Included with PCB
1 | PCB | PCB, Nutube Balanced Amp | pmillett | Nutube_diffamp | pmillett.com | Nutube_diffamp | 50 | 50
FET output buffers
2 | Q3, Q4 | JFET dual LSK389B | Linear Systems | LSK389B TO71 | NAC | LSK389B-TO-71 | 8.43 | 16.86 | store.nacsemi.com
4 | Q3-1, Q3-2, Q4-1, Q4-2 | FFET single LSK170 | Linear Systems | LSK170 TO92 |  |  |  |  | Single FET option (2SK170)
4 | R24, R25, R28, R29 | Resistor 1.00k 1/4W 1% MF | Yageo | MFR-25FBF52-1K | Mouser | 603-MFR-25FBF52-1K | 0.12 | 0.48
4 | C16, C17, C18, C21 | Cap film 100nF 50V+ 0.1/0.2LS | Wima | MKS2C031001A00MC00 | Mouser | 505-MKS2C031001A00MC | 0.153 | 0.612 | Bypass caps, can use other types
[6 empty] | Total cost (FET) |  | 111.844
Opamp output buffers
2 | U5, U6 | High Current Opamp | Texas Instruments | OPA551PA | Mouser | 595-OPA551PA | 5.12 | 10.24
2 | At U1, U4 | IC Socket 8 pin | Mill-Max | 110-41-308-41-001000 | Mouser | 575-11041308410010 | 0.76 | 1.52
4 | C19, C20, C25, C26 | Cap film 100nF 50V+ 0.1/0.2LS | Wima | MKS2C031001A00MC00 | Mouser | 505-MKS2C031001A00MC | 0.153 | 0.612 | Bypass caps, can use other types
[6 empty] | Total cost (opamp) |  | 106.264