## ccs4
Cascode CCS Bill of Materials
Qty | Ref Des | Description | Manufacturer | Mfg PN | Vendor | Vendor PN | Vendor2 | Vendor2 PN | Alt Mfg | Alt MPN | Alt Vendor | Alt Vendor PN
2 | TP1, TP2 | Test point | Keystone | 5011 | Mouser | 534-5011 | DigiKey | 36-5011-ND | Keystone | 5012 | DigiKey | 36-5012-ND
2 | R1, R2 | Resistor, 1k 1%, 0805 | Vishay | CRCW08051K00FKEA | DigiKey | 541-1.00KCCT-ND | Mouser | 71-CRCW0805-1.0K-E3 | Panasonic | ERJ-6ENF1001V | Mouser | 667-ERJ-6ENF1001V
2 | D1, D2 | TVS, 12V Low capacitance, SOT23 | Semtech | LCDA12C-1.TCT | Mouser | 947-LCDA12C-1.TCT | DigiKey | LCDA12C-1CT-ND | Microsemi | USB50412C | Mouser | 494-USB50412CE3/TR7
1 | HS1 | Heatsink, SK145 | Fischer | SK 145 37,5 SA TO 220 | DigiKey | 5496-SK14537,5SATO220-ND | Reichfelt | SK 145/37.5 220A
0 | HS1 (alternate) | Heatsink, HSE-B2111 | CUI | HSE-B2111-038 | Mouser | 490-HSE-B2111-038 | DigiKey | 102-4226-ND | Fischer | SK 431 1 | Reichfelt | SK 431/25/SA 1
1 | Q1 | Depletion MOSFET, TO220 | Ixys | IXTP08N100D2 | DigiKey | IXTP08N100D2-ND | Mouser | 747-IXTP08N100D2 | Ixys | IXTP1R6N100D2 | Mouser | 747-IXTP1R6N100D2
1 | MH3 | Nut, 4-40, SMT | Keystone | 4881 | Mouser | 534-4881 | DigiKey | 36-4881CT-ND | PEM | SMTSO-440-2ET | Mouser | 153-SMTSO-440-2ET
2 | MH1, MH2 | Standoff, 4-40x1/4, SMT | Keystone | 4883 | Mouser | 534-4883 | DigiKey | 36-4883CT-ND | PEM | SMTSO-440-8ET | Mouser | 153-SMTSO-440-8ET
1 | At Q1 | Thermal Pad TO220 | Bergquist | SP400-0.009-00-58 | DigiKey | BER216-ND | Mouser | 951-SP400-009-00-58 | Bergquist | SP400-0.009-00-54 | Mouser | 951-SP400-009-00-54
1 | At Q1 | Screw, 4-40x3/8 Spring Washer |  |  | McMaster | 91241A416 | Olander | 4C37PPQS
1 | At Q1 | Shoulder washer TO220 | Boyd Laconia | 7721-9PPSG | Mouser | 532-7721-9PPS | DigiKey | 7721-9PPSG-ND | Boyd Laconia | 7721-9PPS | DigiKey | 7721-9PPS-ND
1 | PCB | PCB |  |  | pmillett | CCS4
2 |  | Screw, 4-40x3/8 Pan type F |  |  | Fastner Mart | SC104-0142 | McMaster | 90087A107
2 |  | Screw, 4-40x3/8 Flat type F |  |  | Fastner Mart | SC184-9122 | McMaster | 90086A608
2 |  | Screw, 4-40x1/4 Pan |  |  | Fastner Mart | SC164-4832 | McMaster | 90272A106
2 |  | Screw, 4-40x1/4 Flat |  |  | Fastner Mart | SC194-6722 | McMaster | 90273A106
1 |  | Bag 1.5x1.5 poly |  |  | Uline | S-10819
1 |  | Bag 2x3 Antistatic |  |  | Uline | S-3700
JFET (0.1 - 5mA)
1 | Q3 | JFET, SOT23 | On Semi | CPH3910-TL-E | Mouser | 863-CPH3910-TL-E | DigiKey | CPH3910-TL-EOSCT-ND | Linear Integrated Systems | LSK170D SOT-23 3L ROHS | DigiKey | 4004-LSK170DSOT-233LROHSCT-ND
1 | R3 | Resistor, 100R 1% 1/8W, 0805 | Vishay | CRCW0805100RFKEA | DigiKey | 541-100CCT-ND | Mouser | 71-CRCW0805-100-E3 | Panasonic | ERJ-P06F1000V | Mouser | 667-ERJ-P06F1000V
1 | RV1 | Trimpot, 0.25", 10k | TT Electronics | 64WR10KLF | DigiKey | 987-1061-ND | Mouser | 858-64WR10KLF | Bourns | 3266W-1-103LF | Mouser | 652-3266W-1-103LF
Low range (2 - 15mA)
1 | Q2 | Depletion MOSFET, SOT223 | Infineon | BSP149H6327XTSA1 | Mouser | 726-BSP149H6327XTSA1 | DigiKey | BSP149H6327XTSA1CT-ND | Infineon | BSP129H6327XTSA1 | Mouser | 726-BSP129H6327XTSA1
1 | R3 | Resistor, 100R 1% 1/8W, 0805 | Vishay | CRCW0805100RFKEA | DigiKey | 541-100CCT-ND | Mouser | 71-CRCW0805-100-E3 | Panasonic | ERJ-P06F1000V | Mouser | 667-ERJ-P06F1000V
1 | RV1 | Trimpot, 0.25", 1k | TT Electronics | 64WR1KLF | DigiKey | 987-1062-ND |  | 858-64WR1KLF | Bourns | 3266W-1-102LF | Mouser | 652-3266W-1-102LF
High range (5mA - 50mA)
1 | Q2 | Depletion MOSFET, SOT223 | Infineon | BSP149H6327XTSA1 | Mouser | 726-BSP149H6327XTSA1 | DigiKey | BSP149H6327XTSA1CT-ND | Infineon | BSP129H6327XTSA1 | Mouser | 726-BSP129H6327XTSA1
1 | R3 | Resistor, 10R 1% 1/8W, 0805 | Vishay | CRCW080510R0FKEA | DigiKey | 541-10.0CCT-ND | Mouser | 71-CRCW0805-10-E3 | Panasonic | ERJ-P06F10R0V | Mouser | 667-ERJ-P06F10R0V
1 | RV1 | Trimpot, 0.25", 200R | TT Electronics | 64WR200LF | DigiKey | 987-1063-ND | Mouser | 858-64WR200LF | Bourns | 3266W-1-201LF | Mouser | 652-3266W-1-201LF