## etf25
ETF.25 Line Stage
Qty | Parts | Description | Mfg | Mfg PN | Vendor | Vendor PN | Cost Ea | Cost Ext | Vendor 2 | Vendor 2 PN | Notes
3 | C1, C2, C7 | Electrolytic cap, 330uF 100V, 18mm dia 7.5mm LS | Nichicon | UPJ2A331MHD6TN | Mouser | 647-UPJ2A331MHD6TN | 1.87 | 5.61 | DigiKey | 493-12286-1-ND | Low-Z electrolytic
2 | C3, C4 | Film cap, 2.2uF 100V/250V, 15/22/27mm LS | Wima | MKP4D042205I00KSSD | Mouser | 505-MKP4D042205I00KS | 2.42 | 4.84 | DigiKey | 1928-1544-ND | Polypropylene
2 | C5, C6 | Film cap, 1uF 100V, 5mm LS | Wima | MKS2D041001K00MSSD | Mouser | 505-MKS2D041001K00MS | 0.82 | 1.64 | DigiKey | 399-19338-ND | Any 1uF 100V film cap
2 | C8, C9 | Electrolytic cap, 470uF 35V, 13mm dia 5mm LS | Nichicon | UKW1V471MPD | Mouser | 647-UKW1V471MPD | 1.11 | 2.22 | DigiKey | 493-15513-ND | Audio grade electrolytic, 16V+
1 | D1 | TVS diode, 1.5KE68A | Littlefuse | 1.5KE68A | Mouser | 576-1.5KE68A | 0.5 | 0.5 | DigiKey | 1.5KE68ALFCT-ND | Any mfg
4 | D2, D3, D4, D5 | Zener diode, 18V, BZX55-18, DO35 | Vishay | BZX55C18-TAP | Mouser | 78-BZX55C18-TAP | 0.18 | 0.72 | DigiKey | BZX55C18-TAPGICT-ND | Any mfg
2 | HS1, HS2 | Heatsink | Same Sky | HSE-B20381-035H | Mouser | 490-HSE-B20381-035H | 1.74 | 3.48 | DigiKey | HSE-B20381-035H-ND | Or Wakefield 637-15ABPE
2 | J1, J2 | RCA jack, dual horizontal | Kobiconn | 156-4220-E | Mouser | 156-4220-E | 2.04 | 4.08 | Mouser | 156-4218-E
1 | J3 | DC Jack 2.5mm | Same Sky | PJ-102BH | Mouser | 490-PJ-102BH | 0.63 | 0.63 | DigiKey | CP-102BH-ND
2 | L1, L2 | Common mode inductor, 8111 | Bourns | 8111-RC | Mouser | 542-8111-RC | 9.85 | 19.7 | DigiKey | M8906-ND
4 | Q1, Q2, Q3, Q4 | MOSFET, depletion, TO220 | Ixys | IXTP08N100D2 | Mouser | 747-IXTP08N100D2 | 3.68 | 14.72 | DigiKey | 238-IXTP08N100D2-ND
2 | R1, R2 | Resistor, 1/2W+, 100k | Vishay | PR02000201003JR500 | Mouser | 594-5083NW100K0J | 0.37 | 0.74 | Mouser | 603-MFR1WSFTE52-100K | Any type 1/2W or higher is fine
2 | R14, R15 | Resistor, 1/2W+, 470k | Vishay | PR02000204703JA100 | Mouser | 594-5083NW470K0JA100 | 0.35 | 0.7 | Mouser | 603-MFR1WSFTE52-470K | Any type 1/2W or higher is fine
2 | R19, R20 | Resistor, 1/2W+, 200 ohm | Vishay | PR02000202000JR500 | Mouser | 594-5083NW200R0J | 0.37 | 0.74 | Mouser | 603-MFR-12FTF52-200R | Any type 1/2W or higher is fine
10 | R3, R5, R6, R8, R11, R12, R13, R16, R17, R18 | Resistor, 1/4W carbon comp, 120 ohms | Allen-Bradley | RC07GF121J | Surplus Sales | RC07GF121J | 0.75 | 7.5 | PCX | ARCOL-75029 | Prefer 1/4W carbon comp, any value 100-200 ohms
2 | R4, R7 | Resistor, 1/4W metal film, 1.0 ohms | KOA | MF1/4DCT52R1R00F | Mouser | 660-MF1/4DCT52R1R00F | 0.12 | 0.24 | DigiKey | 2019-MF1/4DCT52R1R00FCT-ND | Generic metal film 1/4W
2 | R9, R10 | Resistor, 1/2W+, 22 ohm | Vishay | PR02000202209JA100 | Mouser | 594-5083NW22R00JA100 | 0.35 | 0.7 | DigiKey | BC4783CT-ND | Any type 1/2W or higher is fine
2 | RV1, RV2 | Trimpot, 1/4" vertical, 100 ohms | TT Electronics | 64WR100LF | Mouser | 858-64WR100LF | 2.21 | 4.42 | DigiKey | 987-1582-ND | Bourns 3266W-1-101LF is fine
2 | RV3, RV4 | Trimpot, 1/4" vertical, 10k | TT Electronics | 64WR10KLF | Mouser | 858-64WR10KLF | 2.26 | 4.52 | DigiKey | 987-1061-ND | Bourns 3266W-1-103LF is fine
1 | RV5 | Dual pot, RK27, 100k | Alps | RK27112A00CC | Mouser | 688-RK27112A00CC | 25.35 | 25.35 | DigiKey | 4809-RK27112A00CC-ND | RK27112A00AK is fine (longer shaft)
1 | SW1 | Power switch, NE18 | C&K Switch | NE182AEESNP6AMP | Mouser | 611-NE182AEESNP6AMP | 9.48 | 9.48 | DigiKey | CKN10846-ND
1 | at SW1 | Switch cap | C&K Switch | FG GY | Mouser | 611-FGGY | 0.41 | 0.41 | DigiKey | 108-FGGY-ND | Or other colors and shapes
4 | TP1, TP2, TP3, TP4 | Test point | Keystone | 5006 | Mouser | 534-5006 | 0.33 | 1.32 | DigiKey | 36-5006-ND
2 | at VT1, VT2 | Octal socket PCB mount | Custom Connector | OB08-PCB | RS (Allied) | 75701449 | 1.45 | 2.9 | eBay |  | Use your favorite
2 | VT1, VT2 | 26A7 tube | Sylvania, etc. | 26A7GT | RES | 26A7GT | 7 | 14 | Surplus Sales | (TUR) 26A7GT
1 |  | AC Adapter 54V 150W | Phihong | AA150M-540B-R | Mouser | 552-AA150M-540B-R | 53.95 | 53.95 | DigiKey | 993-AA150M-540B-R-ND
1 |  | Plastic case (optional) | Serpac | 171I.BK | Mouser | 635-171-I-B | 17.25 | 17.25 | DigiKey | SR171IB-ND
| RES | www.vacuumtubes.net
| Mouser | www.mouser.com
| Surplus Sales | www.surplussales.com
| RS | www.rs-online.com
| PCX | www.partsconnexion.com