## lr_phono_module
Qty | Parts | Description | Manufacturer | Mfg PN | Vendor | Vendor PN | Cost Ea | Cost Ext
2 | C1, C5 | Cap film 5.6uF 22.5mm LS | Panasonic | ECQ-E1565JF | Mouser | 667-ECQ-E1565JF | 2.76 | 5.52
2 | C2, C4 | Film cap 150pF 5mm LS | Wima | FKP2O101501D00JSSD | Mouser | 505-FKP2150/1000/5 | 0.3 | 0.6
2 | C3, C6 | Cap electrolytic 1000uF 25V 10mm dia 5mm LS | Nichicon | UVZ1E102MPD | Mouser | 647-UVZ1E102MPD | 0.36 | 2.02
8 | C7, C9, C13, C14, C17, C18, C21, C22 | Cap polymer electrolytic 22uF 20V 6mm dia 2.5mm LS | Panasonic | 20SEP22M | Mouser | 667-20SEP22M | 1.01 | 8.08
8 | C8, C10, C11, C12, C15, C16, C19, C20 | Cap film 0.1uF 50V 5mm LS | Wima | MKS2C031001A00KSSD | Mouser | 505-MKS2.1/63/10 | 0.24 | 1.92
2 | L1, L2 | Inductor axial 4.7mH | TDK/EPCOS | B82144A2475J | Mouser | 871-B82144A2475J | 0.73 | 1.46
4 | L3, L4, L5, L6 | Inductor Cinemag CM-2251-1 | Cinemag | CM-2251-1 | Cinemag | CM-2251-1 | 27.35 | 109.4
2 | R1, R2 | Resistor 47k 1/4W 1% | Vishay | RN55D4702FB14 | Mouser | 71-RN55D-F-47K | 0.16 | 0.32
2 | R12, R13 | Resistor 1.58k 1/4W 1% | Vishay | RN55D1581FB14 | Mouser | 71-RN55D-F-1.58K | 0.1 | 0.2
2 | R15, R18 | Resistor 143 ohm 1/4W 1% | Vishay | RN55D1430FB14 | Mouser | 71-RN55D-F-143 | 0.1 | 0.2
2 | R16, R20 | Resistor 20k 1/4W 1% | Vishay | RN55D2002FB14 | Mouser | 71-RN55D-F-20K | 0.1 | 0.2
2 | R17, R19 | Resistor 1.40k 1/4W 1% | Vishay | RN55D1401FB14 | Mouser | 71-RN55D-F-1.4K | 0.1 | 0.2
2 | R21, R22 | Resistor 261 ohm 1/4W 1% | Vishay | RN55D2610FB14 | Mouser | 71-RN55D-F-261 | 0.1 | 0.2
2 | R23, R25 | Resistor 30.1k 1/4W 1% | Vishay | RN55D3012FB14 | Mouser | 71-RN55D-F-30.1K | 0.1 | 0.2
2 | R27, R28 | Resistor 100 ohm 1/4W 1% | Vishay | RN55D1000FB14 | Mouser | 71-RN55D-F-100 | 0.1 | 0.2
2 | R3, R4 | Resistor 1k 1/4W 1% | Vishay | RN55D1001FB14 | Mouser | 71-RN55D-F-1.0K | 0.1 | 0.2
2 | R5, R7 | Resistor 10k 1/4W 1% | Vishay | RN55D1002FB14 | Mouser | 71-RN55D-F-10K | 0.1 | 0.2
8 | R6, R10, R11, R14, R24, R26, R29, R30 | Resistor 10 ohm 1/4W | Vishay | RN55D10R0FB14 | Mouser | 71-RN55D-F-10 | 0.1 | 0.8
2 | R8, R9 | Trimpot 1/4" 20k | BI Technologies | 64WR20KLF | Mouser | 858-64WR20KLF | 1.54 | 3.08
1 | SW1 | Switch slide DPDT EG1271 | E-Switch | EG1271 | Mouser | 612-EG1271 | 0.65 | 0.65
4 | U1, U2, U3, U4 | IC Opamp AD797 DIP8 | Analog Devices | AD797ANZ | Mouser | 584-AD797ANZ | 9.41 | 37.64
4 | at U1, U2, U3, U4 | IC socket DIP8 | Mill-Max | 10-44-308-41-001000 | Mouser | 575-144308 | 0.6 | 2.4
175.69