## micpre
pmillett.com Tube Microphone Preamp - Bill of Materials
Printed Circuit Board Parts
Qty | Value | Device | Parts | Description | Manufacturer | Manuf. PN | Vendor | Vendor PN | Cost Ea | Cost Ext | Notes
1 | -- | -- | -- | Bare PCB | -- | -- | pmillett.com |  | 30 | 30
4 | UPW1J221MPD6 | CPOL-EUE5-10.5 | C1, C10, C13, C17 | 220uF 63V 5mmLS | Nichicon | UPW1J221MPD6 | Mouser | 647-UPW1J221MPD6 | 0.62 | 2.48 | Low impedance/ESR electrolytic
3 | UPW1C331MPD | CPOL-EUE3.5-8 | C11, C14, C22 | 330uF 16V 3.5mmLS | Nichicon | UPW1C331MPD | Mouser | 647-UPW1C331MPD | 0.31 | 0.93 | Low impedance/ESR electrolytic
1 | .0039uF | C-EU050-025X075 | C12 | .0039uF 63V+ 0.2LS | Kemet | C322C392J1G5TA | Mouser | 80-C322C392J1G | 0.58 | 0.58 | X7R ceramic or film OK
3 | 0.1uF | C-EU025-030X050 | C15, C16, C20 | 0.1uF 100V 0.1LS | Kemet | C320C104K1R5TA7303 | Mouser | 80-C320C104K1R-TR | 0.13 | 0.39 | X7R ceramic or film OK
1 | 0.047uF | C-EU050-035X075 | C19 | 0.047uF 100V 0.2LS | Kemet | C322C473K1R5TA7301 | Mouser | 80-C322C473K1R-TR | 0.34 | 0.34 | X7R ceramic or film OK
1 | 390pF | CAP_AXIAL_FILM_12X6 | C2 | 390pF 50V film axial | Xicon | 23PS139 | Mouser | 23PS139 | 0.23 | 0.23
2 | PLF1C471MDO1 | CPOL-EUE5-10.5 | C3, C5 | 470uF 16V organic 5mmLS | Nichicon | PLF1C471MDO1 | Mouser | 647-PLF1C471MDO1 | 1.53 | 3.06 | Can also use Os-con
1 | 2.2uF 400V | C-EU275-173X316 | C4 | 2.2uF 400V film 27.5mmLS | Wima | 505-MKP42.2/400/10P | Mouser | MKP4-2.2/400/10P27.5 | 5.38 | 5.38
5 | UPS2V100MHD | CPOL-EUE5-13 | C6, C8, C9, C18, C21 | 10uF 350V 5mmLS | Nichicon | UPS2V100MHD | Mouser | 647-UPS2V100MHD | 0.95 | 4.75 | Low impedance/ESR electrolytic
1 | 0.22uF 400V | C-EU225-113X268 | C7 | 0.22uF 400V film 22.5mmLS | Wima | MKP10-.22/400/10 | Mouser | 505-M10.22/400/10 | 1.7 | 1.7
2 | BZX55-3V9 | BZX55 | D1, D4 | 3.9V zener diode | Vishay | BZX55C3V9-TAP | Mouser | 78-BZX55C3V9-TAP | 0.03 | 0.06
1 | SB380 | SB380 | D2 | 3A 80V schottky diode | Fairchild | SB380 | Mouser | 512-SB380 | 0.44 | 0.44
1 | P6KE56 | P6KEXX | D3 | 56V 600W TVS | Vishay | P6KE56A-E3/54 | Mouser | 625-P6KE56A-E3 | 0.22 | 0.22
2 | 1N4148 | 1N4148 | D5, D7 | Diode | Fairchild | 1N4148 | Mouser | 512-1N4148 | 0.03 | 0.06
1 | C3D02060A | MUR810 | D6 | SiV Schottky 600V 2A | CREE | C3D02060A | Digi-Key | C3D02060A-ND | 1.87 | 1.87
1 | RXEF075 | RXEF075 | F1 | PTC Fuse 750mA | Tyco/Raychem | RXEF075 | Mouser | 650-RXEF075 | 0.38 | 0.38
4 | BL02RN2R1M2B | FB_BL02RN2R1M2B | FB1, FB2, FB3, FB4 | Ferrite bead | Murata | BL02RN2R1M2B | Mouser | 81-BL02RN2R1M2B | 0.23 | 0.92
2 | 262-75AB-01 | D01PA | HS1, HS2 | Heatsink | Wakefield | 262-75AB-01 | Mouser | 567-262-75AB-01 | 0.75 | 1.5
2 | NCJ6FI-H-0 | JACK_NCJ6FI-H | J1, J2 | Jack, XLR3/2/4" TRS | Neutrik | NCJ6FI-H-0 | Mouser | 568-NCJ6FI-H-0 | 2.73 | 5.46
1 | L712RA | DCJACK_L712RA | J3 | Jack, DC power | Switchcraft | L722RA | Mouser | 502-L722RA | 3.86 | 3.86
2 | TSL1315RA-332 | IND_TSL1315 | L1, L4 | Inductor, 3.3mH 440mA | Murata | 19R335C | Mouser | 580-19R335C | 1.57 | 3.14
2 | TSL1315RA-151 | IND_TSL1315 | L2, L5 | inductor, 150uH 2.1A | Murata | 19R154C | Mouser | 580-19R154C | 1.57 | 3.14
1 | 8109-RC | CML_PE-96173 | L3 | Common mode inductor | JW Miller | 8109-RC | Digi-Key | M8904-ND | 7.41 | 7.41
1 | FQP6N40CF | MOSFET_TO2202 | Q1 | MOSFET Nch 400V TO220 | Fairchild | FWPF6N40CF | Mouser | 512-FQP6N40CF | 1.23 | 1.23
2 | 0 | R1/4W | R1, R2 | Jumper wire (if needed) | NA | NA | NA | NA | 0 | 0 | Connects XLR GND to signal GND
1 | 68.1k MF | R1/4W | R10 | 68.1k 1% 1/4W metal film | Vishay | CCF5568K1FKR36 | Mouser | 71-CCF55-68.1K | 0.06 | 0.06 | Any 1/4W 1% metal film resistor
1 | 47.5k MF | R1/4W | R11 | 47.5k 1% 1/4W metal film | Vishay | CCF5547K5FKR36 | Mouser | 71-CCF55-47.5K | 0.06 | 0.06 | Any 1/4W 1% metal film resistor
3 | 124k | R1/4W | R19, R27, R28 | 124k 1% 1/4W metal film | Vishay | CCF55124KFKE36 | Mouser | 71-CCF55124KFKE36 | 0.04 | 0.12 | Any 1/4W 1% metal film resistor
1 | 499 | R1/4W | R22 | 499 1% 1/4W metal film | Vishay | CCF55499RFKE36 | Mouser | 71-CCF55499RFKE36 | 0.04 | 0.04 | Any 1/4W 1% metal film resistor
2 | 5.11k | R1/4W | R20, R24 | 5.11k 1% 1/4W metal film | Vishay | CCF555K11FKR36 | Mouser | 71-CCF55-5.11K | 0.06 | 0.12 | Any 1/4W 1% metal film resistor
2 | 1.21k | R1/4W | R21, R25 | 1.21k 1% 1/4W metal film | Vishay | CCF551K21FKR36 | Mouser | 71-CCF55-1.21K | 0.06 | 0.12 | Any 1/4W 1% metal film resistor
1 | 100 | R1/4W | R26 | 100 1% 1/4W metal film | Vishay | CCF55100RFKR36 | Mouser | 71-CCF55-100 | 0.06 | 0.06 | Any 1/4W 1% metal film resistor
4 | 200 MF | R1/4W | R3, R8, R12, R13 | 200 1% 1/4W metal film | Vishay | CCF55200RFKR36 | Mouser | 71-CCF55-200 | 0.06 | 0.24 | Any 1/4W 1% metal film resistor
1 | 30.1k MF | R1/4W | R4 | 30.1k 1% 1/4W metal film | Vishay | CCF5530K1FKR36 | Mouser | 71-CCF55-30.1K | 0.06 | 0.06 | Any 1/4W 1% metal film resistor
2 | 150k MF | R1/4W | R5, R29 | 150k 1% 1/4W metal film | Vishay | CCF55150KFKR36 | Mouser | 71-CCF55-150K | 0.06 | 0.12 | Any 1/4W 1% metal film resistor
2 | 10k MF | R1/4W | R6, R23 | 10.0k 1% 1/4W metal film | Vishay | CCF5510K0FKR36 | Mouser | 71-CCF55-10K | 0.06 | 0.12 | Any 1/4W 1% metal film resistor
2 | 6.81k 0.1% MF | R1/4W | R7, R9 | 6.8k 0.1% 1/4W metal film | Vishay | RN55E6811BRE6 | Mouser | 71-RN55E-B-6.81K/R | 0.55 | 1.1 | Any 1/4W 0.1% metal film resistor
1 | 1k .5W | R2W_5083 | R14 | 1k 1/2W metal film | Vishay | CMF601K0000FKEK | Mouser | 71-CMF601K0000FKEK | 0.28 | 0.28 | Any 1/2W metal film resistor >300V
1 | 510k .5W | R2W_5083 | R16 | 511k 1/2W metal film | Vishay | CMF60511K00FHEK | Mouser | 71-CMF60511K00FHEK | 0.28 | 0.28 | Any 1/2W metal film resistor >300V
1 | 1M .5W | R2W_5083 | R17 | 1M 1/2W metal film | Vishay | CMF601M0000FKEK | Mouser | 71-CMF601M0000FKEK | 0.28 | 0.28 | Any 1/2W metal film resistor >300V
1 | 100 .5W | R2W_5083 | R18 | 100 1/2W metal film | Vishay | CMF60100R00FHEK | Mouser | 71-CMF60100R00FHEK | 0.28 | 0.28 | Any 1/2W metal film resistor >300V
1 | 10k 2W | R2W_5083 | R15 | 10k 2W carbon film | KOA | SPR2C103J | Mouser | 660-SPR2C103J | 0.16 | 0.16 | Can use MF or CF, 2W
1 | RK271111001T | RK27 | RV1 | 100k audio pot RK27 | Alps | RK271111001T | Mouser | 688-RK271111001T | 6.92 | 6.92
4 | 7201MD9AV2BE | SW_DPDT_7XXXA | SW1, SW2, SW3, SW4 | Switch DPDT RA PCB | C&K | 7201MD9AV2BE | Newark | 46F1815 | 7.87 | 31.48 | Gold contacts are important
1 | LL7903 | XFMR_LL7903 | T1 | Transformer mic input | Lundahl | LL7903 | K&K Audio (in US) | LL7903 | 135 | 135
1 | LM2591HVT | LM2951HVT | U1 | IC Buck reg LM2591HVT TO220 | National Semi | LM2591HVT-ADJ | Digi-Key | LM2591HVT-ADJ-ND | 5.71 | 5.71
1 | LT1373CN8 | LT1373CN8 | U2 | IC Boost reg LT1373 DIP8 | Linear Tech | LT1373CN8 | Digi-Key | LT1373CN8#PBF-ND | 7 | 7
2 | ECC88 | TRIODE_9AJ_SH | VT1, VT2 | Tube socket Noval PCB | Belton | VT9-PT-C | Antique Electronics | P-ST9-700 | 2.95 | 5.9
2 | ECC88 | TRIODE_9AJ_SH | VT1, VT2 | Tube 6922/6DJ8/ECC88 | JJ Electronik | 6922/E88CC | Antique Electronics | T-6922-JJ | 12 | 24
Chassis / Final Assembly Parts
1 | -- | -- | -- | Case | LMB/Heeger | EAS-500 | Mouser | 537-EAS-500BK | 35.51 | 35.51 | Or direct from LMB/Heeger
1 | -- | -- | -- | Knob for volume control | Kilo | ML-75-3-6MM | Digi-Key | 226-3004-ND | 6.95 | 6.95 | Use your favorite knob
1 | -- | -- | -- | Power supply 48V | Mean Well | GSM40A48-P1J | Mouser | 709-GSM40A48-P1J | 21.09 | 21.09 | Others OK, 48V ~1A
[8 empty] | Total cost |  | 362.59