## starving
Millett "Starving Student" Hybrid Headphone Amplifier - Bill of Materials
Item | Qty | Ref Des | Value | Description | Vendor | Vendor PN | Cost Ea. | Cost Ext. | Notes
1 | 4 | C1,C3,C5,C6 | 150uF 63V | 150uF 63V low-ESR electrolytic capacitor | Mouser | 647-UHE1J221MPD | 0.4 | 1.6 | Any value >= 150uF, voltage >= 63V
2 | 2 | C2,C4 | 0.1uF 63V | 0.1uF 63V film capacitor | Mouser | 539-150104K100AA | 0.39 | 0.78 | 0.1uf - 0.22uF, 63V or higher
3 | 1 | J1 | PWRJACK | Power jack 2.5mm pin | Mouser | 163-1100-EX | 0.88 | 0.88
4 | 1 | J2 | RCA red | RCA jack red insulator | Mouser | 161-1002 | 0.69 | 0.69 | You can use a single 1/8" stereo jack instead of the two
5 | 1 | J3 | RCA blk | RCA jack black insulator | Mouser | 161-1004 | 0.69 | 0.69 | RCA jacks if you want (for iPod input)
6 | 1 | J4 | PHONEJACK | 1/4" stereo heqadphone jack | Mouser | 568-NYS230 | 1.09 | 1.09 | Could use 1/8" jack if you want
7 | 2 | Q2,Q1 | IRF510 | Power MOSFET IRF510 | Mouser | 844-IRF510PBF | 0.53 | 1.06 | Can use others, TO-220 package, 100V
8 | 1 | RV1 | 50k pot | Dual 50k audio taper pot | Mouser | 313-1240F-50K | 3.16 | 3.16 | Can use others, stereo, 50k - 100k
9 | 2 | R1,R7 | 33k | 33k 5% 1/4W carbon film resistor | Mouser | 660-CFS1/4CT52R333J | 0.03 | 0.06 | Metal film or carbon comp OK too
10 | 4 | R2,R4,R8,R10 | 240k | 220k 5% 1/4W carbon film resistor | Mouser | 660-CFS1/4CT52R224J | 0.03 | 0.12 | 200k - 300k, Metal film or carbon comp OK too
11 | 7 | R3,R5,R6,R9,R11,R12,R13 | 2k | 2k 5% 1/4W carbon film resistor | Mouser | 660-CFS1/4CT52R202J | 0.03 | 0.21 | Metal film or carbon comp OK too
12 | 1 | SW1 | SW DPST | Rocker power switch | Mouser | 540-RRA22H3FBRNN | 0.96 | 0.96 | Other types are fine, only need SPST
13 | 2 | V1,V2 | 19J6 | Tube, 19J6 | Radiodaze/Ebay | 19J6 | 2.25 | 4.5 | www.radiodaze.com, tube dealers, or ebay
14 | 2 | @V1, @V2 | -- | 7-pin miniature tube socket, top chassis mount | Radiodaze/Ebay | SKT7-M1 | 1 | 2 | www.radiodaze.com, tube dealers, or ebay
15 | 2 | @Q1, @Q2 | -- | Heatsink | Mouser | 567-657-15ABP | 1.4 | 2.8 | Extruded, 2" tall x 1.65" x 1", for TO-220
15 | 2 | @Q1, @Q2 | -- | Transistor mounting hardware | Mouser | 532-4880 | 0.77 | 1.54 | Includes insulator, washer, screw, nut
16 | 1 | @RV1 | -- | knob | Mouser | 550-67003 | 0.49 | 0.49 | Other colors/styles available
17 | 1 | -- | -- | 48V 18W AC/DC adapter | Ebay | Cisco PSA-18U | 6.95 | 6.95 | Look for Cisco PSA-18 on Ebay
18 | 1 | -- | -- | Bare PCB material | Mouser | 590-506 | 4.06 | 4.06 | Optional - you can wire the ground instead
19 | 2 | -- | -- | Terminal strip (solder tag strips) 4 pos. | Mouser | 534-812 | 0.55 | 1.1 | Keystone #812 or equivalent, or improvise (4 terminals w/ 1 GND)
19 | 1 | -- | -- | Terminal strip (solder tag strips) 2 pos. | Mouser | 534-803 | 0.46 | 0.46 | Keystone #803 or equivalent, or improvise (2 terminals w/ 1 GND)
20 | 4 | -- | -- | 4-40 x 1/4" screws | hardware store |  | 0.05 | 0.2 | For mounting tube sockets
21 | 4 | -- | -- | 4-40 nuts | hardware store |  | 0.05 | 0.2 | For mounting tube sockets
22 | 2 | -- | -- | Rubber grommet for 3/8" gole | hardware store |  | 0.1 | 0.2 | Optional - for wires going to FETs
23 | 1 | -- | -- | Chassis | Recycled |  | 0 | 0 | Be creative! I used a box that a wallet came in…
[6 empty] | Total: |  | 35.8